## Street lighting
BILL ITEM No. | ITEM DESCRIPTIONS | QTY. | UNIT | UNIT RATES | TOTAL AMOUNT-KSHS.
STREET LIGHTING
Supply,install,test and commission in accordance to BS 7671:1998,the following as described below:
1.1 | Lighting points wired in 3x 4.0 sq.mm PVC/SWA/PVC insulated single core copper cable drawn in 20mm dia.PVC Heavy gauge conduit Burried in ground for one way switching. | No. |  |  | 0
1.2 | i) IP66 road light in die-cast aluminium body with Flat Glass enclosure Complete with 150W lamp as Thorn 96252900 CIVIC 2 . | No. |  |  | 0
| ii) 5M Rooted steel column, 76mm shaft SPI GOT with single arm 0.5 projection 5 degree tilt 34mm side entry or equal and approved equivalent for above lights. | No. |  |  | 0
1.3 | Metal clad weatherproof IP64 Control Pillar, ground mounted on 150mm high concrete plinth and complete with the following, with space for 1 No. E.L.C.B, 2 No. Manual by pass switch and 1 No. 30A SP contactors for street lighting, 1 No. 100A SP contactor. | No. |  |  | 0
1.4 | 4-Way 100ADP Consumer Unit fitted in the control pillar CP | No. |  |  | 0
1.5 | A photocell unit to fit 70-75 Lux switch as Thorn Q.P.K and wired to energise the contactor | No. |  |  | 0
1.6 | 30A SPN contactor as Telemecanique | No. |  |  | 0
1.7 | 30A 30mA E.L.C.B as SIEMENS | No. |  |  | 0
1.8 | 30A SPN manual by-pass switch across the contactor above complete with a mounting box . | No. |  |  | 0
1.9 | 2 core 2.5sqmm PVC/SWA/PVC cable for automatic photoelectric cell control complete with cable lugs and glands. | LM |  |  | 0
1.1 | Earthing terminations comprising the following:
| (i) 15mm diameter, 1200mm long solid copper earth rod as Furse Cat. No. RC 020, complete with driving stud and spike. | No. |  |  | 0
| (ii) Concrete inspection earth pit Cat. No. PT 005 with 5-hole earth bar as Furse Cat. No. PT 006. | No. |  |  | 0
| Total Amount |  |  |  | 0