## Street Lighting
BILL ITEM No. | ITEM DESCRIPTIONS | UNIT | QTY. | UNIT RATES | AMOUNT-KSHS.
STREET LIGHTING
1.1 | Lighting points wired in 3x 6.0 sq.mm PVC/SWA/PVC insulated single core copper cable drawn in 20mm dia.PVC Heavy gauge conduit Burried in ground for one way switching. | LM |  |  | 0
1.2 | Supply & Install the following lighting fixtures complete with the control switchgears and lamp as per description and symbols:
| a) 1000mm post lantern with gloss black finish and 60W BC candle as micromark MM1813 or equal and approved. | No. |  |  | 0
| b) Standard street lighting column manufactured in galvanized steel pipe raising 5000mm above ground level ,complete with arm for lighting fittings above. | No. |  |  | 0
1.3 | Excavate holes to take the columns in item No.1.2 above ,average depth 1000mm,install column ,pour concrete around the column ,back fill soil and compact to natural ground level. | No. |  |  | 0
1.4 | A photocell unit to fit 70-75 Lux switch as Thorn Q.P.K and wired to energise the contactor | No. |  |  | 0
1.5 | 30A SPN contactor as Telemecanique | No. |  |  | 0
1.6 | 30A 30mA E.L.C.B as SIEMENS | No. |  |  | 0
1.7 | 30A SPN manual by-pass switch across the contactor above complete with a mounting box . | No. |  |  | 0
1.8 | 2 core 2.5sqmm PVC/SWA/PVC cable for automatic photoelectric cell control complete with cable lugs and glands. | LM |  |  | 0
1.9 | Earthing terminations comprising the following:
| (i) 15mm diameter, 1200mm long solid copper earth rod as Furse Cat. No. RC 020, complete with driving stud and spike. | No. |  |  | 0
| (ii) Concrete inspection earth pit Cat. No. PT 005 with 5-hole earth bar as Furse Cat. No. PT 006. | No. |  |  | 0
1.6 | Metal clad weatherproof IP64 Control Pillar, ground mounted on 150mm high concrete plinth and complete with the following, with space for 1 No. SP KPLC, 1 No. 6 ways consumer unit meter, 2 No. E.L.C.B, 2 No. Manual by pass switch and 2 No. 30A SP contactors for street lighting. Type PT | No. |  |  | 0
1.7 | 50A DP MCCB as MEM or approved equivalent to fitted in the control pillar CP | No. |  |  | 0
1.8 | 6-Way 100ADP Consumer Unit fitted in the control pillar CP | No. |  |  | 0
1.9 | 3 X 10sq.mm PVC/SWA/PVC cable single core PVC insulated copper cable buried in ground PVC conduit from meterboard to CU in Control Pillar. | LM. |  |  | 0
FLOOD LIGHT INSTALLATIONS
2.1 | Lighting points wired in 3x 2.5 sq.mm PVC/SWA/PVC insulated single core copper cable drawn in 20mm dia.PVC Heavy gauge conduit Burried in ground for one way switching. | LM |  |  | 0
2.2 | Supply and install complete 100W LED Flood light. | No. |  |  | 0
2.3 | Supply and Install 3-metre floodlight pole complete with brackets. | No. |  |  | 0
2.4 | Allow for the necessary excavation of soft earth, backfilling and compaction to natural ground floor | LM |  |  | 0
2.5 | Allow for the necessary MCBs in the existing distribution board. | No. |  |  | 0
2.6 | Allow for layoing of 'hatari' tiles over the cable. | LM |  |  | 0
2.7 | Allow for testing and commissioning. | No. |  |  | 0
| Total Amount |  |  |  | 0